## Sheet1
[6 empty] | Specification | [5 empty] | Image
SL NO | Product name | Short Description | Details | Per Unit Price | SKU | Country of Manufacture | Color | Brand | Warranty Information | Model | BTU/h & Type | image path | Image name | Category
1 | Midea MSM 12 HRI Inveter Split Type Air Conditoner - 1 Ton | Power Supply V~, Hz, Ph: 220-240, 50, 1 Inverter Type: 3D DC Cooling Capacity Rated Btu/h: 12000 Cooling Capacity Rated kW: 7.0 SEER W/W: 6.2 SCOP Avg./Warm/Cold W/W: 4.0/5.1/-- Tol °C: -15 | Midea MSM12 1 Ton Air Conditioner can be a perfect choice for you and your family with its cutting-edge features. This 1 ton AC can be a suitable addition to your home or your office during those hot summer months. The power systems are made in the “universal” and modern design, familiar to most users, the development was carried out on the basis of data for the study of consumer needs around the world. Remote controller with the “revolutionary” ergonomic design, which is a manufacturer called «Arctic Fox – including setting with indoor units. The development of forms and functional remote control and to attract the best world experts in the field of ergonomics and industrial design, display remote indicator has increased by 27% the area of display graphics, system icons. Units at Mission series are available as a split system with inverter-type compressor and capacities 9,12,18,24 Btu/h, with a special new “Diamond” design of the outdoor unit, as well as the indoor units of multi-split “Free-match” DC-inverter systems, with a capacity 9, 12, 18 Btu/h. | 35000 |  | China | White | MIDEA | Compressor: 2 years; Spare Parts: 1 year; After Sales Service: 1 year | MSM 12 | 12000 BTU/h SPLIT TYPE | E:\Noor Trade | media-1-ton-air-conditioner-2_1_2_2.jpg, media-1-ton-air-conditioner-7_1_2_2.jpg, media-1-ton-air-conditioner-1_1_2_2.jpg, media-1-ton-air-conditioner-6_1_2_2.jpg, media-1-ton-air-conditioner-3_1_2_2.jpg | Flow & Level Control>Heating & Cooling>Air Conditioners, Home Appliances>Air Conditioner
2 | Midea MSM 18 HRI Inveter Split Type Air Conditoner- 1.5 Ton | Power Supply: 1Ph,220~230V, 50Hz Control: Remote Function: Cooling Capacity (BTU/h) :18000 Input Watt: 1800 Air Flow (m3 /h) :530 | Midea MSM18 1.5 Ton Air Conditioner can be a perfect choice for you and your family with its cutting-edge features. This 1.5 ton AC can be a suitable addition to your home or your office during those hot summer months. The power systems are made in the “universal” and modern design, familiar to most users, the development was carried out on the basis of data for the study of consumer needs around the world. Remote controller with the “revolutionary” ergonomic design, which is a manufacturer called «Arctic Fox – including setting with indoor units. Indoor Unit Air Flow Volume m3/h: 1080/850/600 Sound Pressure Noise Level H/M/L dB(A): 48/43/39 Outdoor Sound Power Noise Level Hi dB(A): 64 Sound Pressure Noise Level Hi dB(A): 62 Sound Power Noise Level Hi dB(A): 69 | 42000 |  | China | White | MIDEA | Compressor: 2 years; Spare Parts: 1 year; After Sales Service: 1 year | MSM 18 | 18000 BTU/h SPLIT TYPE | E:\Noor Trade | media-1-ton-air-conditioner-2_1_1_1_1.jpg, media-1-ton-air-conditioner-3_1_1_1_1.jpg, media-1-ton-air-conditioner-6_1_1_1_1.jpg, media-1-ton-air-conditioner-7_1_1_1_1.jpg | Flow & Level Control>Heating & Cooling>Air Conditioners, Home Appliances>Air Conditioner
3 | Midea MSM 24 HRI Inveter Split Type Air Conditoner - 2 Ton | Model: MSM-24HRI Capacity: 2 ton Power Supply: 220-240V~ 50Hz, 1Ph Cooling Capacity: 24000 btu Heating Capacity: 26000 btu Max Input consumption: 3700w Compressor Type: Rotary Remote Control | Auto Restart Function, Temp Compensation, Turbo Mode, Cold Catalyst Filter, Sleep Mode, Anti-rust Cabinet, Independent Dehumidification, Louber Position Memory Function, Diamond Shape Outdoor.The power systems are made in the “universal” and modern design, familiar to most users, the development was carried out on the basis of data for the study of consumer needs around the world. Remote controller with the “revolutionary” ergonomic design, which is a manufacturer called Arctic Fox – including setting with indoor units. The development of forms and functional remote control and to attract the best world experts in the field of ergonomics and industrial design, display remote indicator has increased by 27% the area of display graphics, system icons.This type of air conditioners is the most popular as a compressor and a condenser cooling fan (located in the outer, “street” block) are separated from the evaporator blower (located in the interior, “indoor” unit). | 56000 |  | China | White | MIDEA | Compressor: 2 years; Spare Parts: 1 year; After Sales Service: 1 year | MSM 24 | 24000 BTU/h SPLIT TYPE | E:\Noor Trade | 9aaf517637743b38b987d5212f270df2.jpg | Flow & Level Control>Heating & Cooling>Air Conditioners, Home Appliances>Air Conditioner
4 | Midea MSA 30 CRN1 Non Inveter Split Type Air Conditoner - 2.5 Ton | Model: MSA-30CRN1 Capacity: 2.5 ton Power Supply: 220-240V- 50Hz, 1Ph Cooling Capacity: 30000 btu Max Input consumption: 4500W Compressor Type: Rotary Remote Control | Auto Restart Function, Temp Compensation, Turbo Mode, Cold Catalyst Filter, Sleep Mode, Anti-rust Cabinet, Independent Dehumidification, Louber Position Memory Function, Diamond Shape Outdoor.The power systems are made in the “universal” and modern design, familiar to most users, the development was carried out on the basis of data for the study of consumer needs around the world. Remote controller with the “revolutionary” ergonomic design, which is a manufacturer called Arctic Fox – including setting with indoor units. The development of forms and functional remote control and to attract the best world experts in the field of ergonomics and industrial design, display remote indicator has increased by 27% the area of display graphics, system icons. This type of air conditioners is the most popular as a compressor and a condenser cooling fan are separated from the evaporator blower. | 71550 |  | China | White | MIDEA | Compressor: 2 years; Spare Parts: 1 year; After Sales Service: 1 year | MSA 30 CRN1 | 30000 BTU/h SPLIT TYPE | E:\Noor Trade | 9aaf517637743b38b987d5212f270df2.jpg | Flow & Level Control>Heating & Cooling>Air Conditioners, Home Appliances>Air Conditioner
5 | Midea MSM 12 HRI Inveter Split Type Air Conditoner - 1 Ton | Model: MSM-12 HRI Capacity: 1 ton Power Supply: 220-240V~ 50Hz, 1Ph Cooling Capacity: 12000 btu Heating Capacity: 13000 btu Max Input consumption: 2050w Compressor Type: Rotary Remote Control | Auto Restart Function, Temp Compensation, Turbo Mode, Cold Catalyst Filter, Sleep Mode, Anti-rust Cabinet, Independent Dehumidification, Louber Position Memory Function, Diamond Shape Outdoor.The power systems are made in the “universal” and modern design, familiar to most users, the development was carried out on the basis of data for the study of consumer needs around the world. Remote controller with the “revolutionary” ergonomic design, which is a manufacturer called Arctic Fox – including setting with indoor units. The development of forms and functional remote control and to attract the best world experts in the field of ergonomics and industrial design, display remote indicator has increased by 27% the area of display graphics, system icons.This type of air conditioners is the most popular as a compressor and a condenser cooling fan (located in the outer, “street” block) are separated from the evaporator blower (located in the interior, “indoor” unit). | 39150 |  | China | White | MIDEA | Compressor: 2 years; Spare Parts: 1 year; After Sales Service: 1 year | MSM 12 HRI | 12000 BTU/h SPLIT TYPE INVERTER | E:\Noor Trade | 9aaf517637743b38b987d5212f270df2.jpg | Flow & Level Control>Heating & Cooling>Air Conditioners, Home Appliances>Air Conditioner
6 | Midea MSM 18 HRI Inveter Split Type Air Conditoner- 1.5 Ton | Model: MSM-18HRI Capacity: 1.5 ton Power Supply: 220-240V~ 50Hz, 1Ph Cooling Capacity: 18000 btu Heating Capacity: 19000 btu Max Input consumption: 2750w Compressor Type: Rotary Remote Control | Auto Restart Function, Temp Compensation, Turbo Mode, Cold Catalyst Filter, Sleep Mode, Anti-rust Cabinet, Independent Dehumidification, Louber Position Memory Function, Diamond Shape Outdoor.The power systems are made in the “universal” and modern design, familiar to most users, the development was carried out on the basis of data for the study of consumer needs around the world. Remote controller with the “revolutionary” ergonomic design, which is a manufacturer called Arctic Fox – including setting with indoor units. The development of forms and functional remote control and to attract the best world experts in the field of ergonomics and industrial design, display remote indicator has increased by 27% the area of display graphics, system icons.This type of air conditioners is the most popular as a compressor and a condenser cooling fan (located in the outer, “street” block) are separated from the evaporator blower (located in the interior, “indoor” unit). | 49950 |  | China | White | MIDEA | Compressor: 2 years; Spare Parts: 1 year; After Sales Service: 1 year | MSM 18 HRI | 18000 BTU/h SPLIT TYPE INVERTER | E:\Noor Trade | 9aaf517637743b38b987d5212f270df2.jpg | Flow & Level Control>Heating & Cooling>Air Conditioners, Home Appliances>Air Conditioner
7 | Midea MSM 24 HRI Inveter Split Type Air Conditoner - 2 Ton | Model: MSM-24HRI Capacity: 2 ton Power Supply: 220-240V~ 50Hz, 1Ph Cooling Capacity: 24000 btu Heating Capacity: 26000 btu Max Input consumption: 3700w Compressor Type: Rotary Remote Control | Auto Restart Function, Temp Compensation, Turbo Mode, Cold Catalyst Filter, Sleep Mode, Anti-rust Cabinet, Independent Dehumidification, Louber Position Memory Function, Diamond Shape Outdoor.The power systems are made in the “universal” and modern design, familiar to most users, the development was carried out on the basis of data for the study of consumer needs around the world. Remote controller with the “revolutionary” ergonomic design, which is a manufacturer called Arctic Fox – including setting with indoor units. The development of forms and functional remote control and to attract the best world experts in the field of ergonomics and industrial design, display remote indicator has increased by 27% the area of display graphics, system icons.This type of air conditioners is the most popular as a compressor and a condenser cooling fan (located in the outer, “street” block) are separated from the evaporator blower (located in the interior, “indoor” unit). | 63450 |  | China | White | MIDEA | Compressor: 2 years; Spare Parts: 1 year; After Sales Service: 1 year | MSM 24 HRI | 24000 BTU/h SPLIT TYPE INVERTER | E:\Noor Trade | 9aaf517637743b38b987d5212f270df2.jpg | Flow & Level Control>Heating & Cooling>Air Conditioners, Home Appliances>Air Conditioner
8 | Midea MUB-36CR Ceiling Type Air Conditoner - 3 Ton | Model: MUB 36 CRN1 Capacity: 3 ton Power Supply: 220-240V~ 50Hz, 1Ph Cooling Capacity: 36000 btu Compressor Type: Rotary Remote Control | MIDEA 3.0 TON CEILING TYPE AC Brand: MIDEA Origin: CHINA Assembled: CHINA Condition: Brand New Type: Split Ceiling Capacity: 36000BTU/Hr Coverage- 250 - 360 Sqft Some feature: Auto Fan Speed Auto Mode Auto Swing Sleep Mode Remote Screen Display Light | 94500 |  | China | White | MIDEA | Compressor: 2 years; Spare Parts: 1 year; After Sales Service: 1 year | MUB 36 CRN1 | 36000 BTU/h CEILING TYPE | E:\Noor Trade | ceiling.jpg | Flow & Level Control>Heating & Cooling>Air Conditioners, Home Appliances>Air Conditioner
9 | Midea MUB-48CR Ceiling Type Air Conditoner - 4 Ton | Model: MUB 48 CRN1 Capacity: 4 ton Power Supply: 220-240V~ 50Hz, 1Ph Cooling Capacity: 48000 btu Compressor Type: Rotary Remote Control | Model: MUB 48 CRN1 Capacity: 4 ton Power Supply: 220-240V~ 50Hz, 1Ph Cooling Capacity: 48000 btu Compressor Type: Rotary Remote Control | 108000 |  | China | White | MIDEA | Compressor: 2 years; Spare Parts: 1 year; After Sales Service: 1 year | MUB 48 CRN1 | 48000 BTU/h CEILING TYPE | E:\Noor Trade | ceiling.jpg | Flow & Level Control>Heating & Cooling>Air Conditioners, Home Appliances>Air Conditioner
10 | Midea MUB-60CR Ceiling Type Air Conditoner - 5 Ton | Model: MUB 60 CRN1 Capacity: 5 ton Power Supply: 220-240V~ 50Hz, 1Ph Cooling Capacity: 60000 btu Compressor Type: Rotary Remote Control | Model: MUB 60 CRN1 Capacity: 5 ton Power Supply: 220-240V~ 50Hz, 1Ph Cooling Capacity: 60000 btu Compressor Type: Rotary Remote Control | 130000 |  | China | White | MIDEA | Compressor: 2 years; Spare Parts: 1 year; After Sales Service: 1 year | MUB 60 CRN1 | 60000 BTU/h CEILING TYPE | E:\Noor Trade | ceiling.jpg | Flow & Level Control>Heating & Cooling>Air Conditioners, Home Appliances>Air Conditioner
11 | Midea MCA 18 CRN1 Cassette Type Air Conditoner - 1.5 Ton | Noise Level Indoor: 50 DB Media Cassette Ac 1.5 Ton :- Air Direction Control. Selectable Control Modes. Supreme Energy Efficiency. Dehumidifier Function. Lowest to 0.5W Standby. Remote Screen Display Light. Auto fan Speed.Mute Operation. Temperature Adjustment Digital. Compact Design and Fashion Metal Panel. Sleep mode. Dry Mode. Bio Filter. Auto Swing. Smart sensor. Anti VOC filter. 3-in-1 Filter. Auto Restart. Auto on Timer. | Noise Level Indoor: 50 DB Media Cassette Ac 1.5 Ton :- Air Direction Control. Selectable Control Modes. Supreme Energy Efficiency. Dehumidifier Function. Lowest to 0.5W Standby. Remote Screen Display Light. Auto fan Speed.Mute Operation. Temperature Adjustment Digital. Compact Design and Fashion Metal Panel. Sleep mode. Dry Mode. Bio Filter. Auto Swing. Smart sensor. Anti VOC filter. 3-in-1 Filter. Auto Restart. Auto on Timer. | 60750 |  | China | White | MIDEA | Compressor: 2 years; Spare Parts: 1 year; After Sales Service: 1 year | MCA 18 CRN1 | 18000 BTU/h CASSETE TYPE | E:\Noor Trade | cassette.jpg | Flow & Level Control>Heating & Cooling>Air Conditioners, Home Appliances>Air Conditioner
12 | Midea MCA 24 CRN1 Cassette Type Air Conditoner - 2 Ton | Noise Level Indoor: 50 DB Media Cassette Ac 2 Ton :- Air Direction Control. Selectable Control Modes. Supreme Energy Efficiency. Dehumidifier Function. Lowest to 0.5W Standby. Remote Screen Display Light. Auto fan Speed.Mute Operation. Temperature Adjustment Digital. Compact Design and Fashion Metal Panel. Sleep mode. Dry Mode. Bio Filter. Auto Swing. Smart sensor. Anti VOC filter. 3-in-1 Filter. Auto Restart. Auto on Timer. | Noise Level Indoor: 50 DB Media Cassette Ac 2 Ton :- Air Direction Control. Selectable Control Modes. Supreme Energy Efficiency. Dehumidifier Function. Lowest to 0.5W Standby. Remote Screen Display Light. Auto fan Speed.Mute Operation. Temperature Adjustment Digital. Compact Design and Fashion Metal Panel. Sleep mode. Dry Mode. Bio Filter. Auto Swing. Smart sensor. Anti VOC filter. 3-in-1 Filter. Auto Restart. Auto on Timer. | 74250 |  | China | White | MIDEA | Compressor: 2 years; Spare Parts: 1 year; After Sales Service: 1 year | MCA 24 CRN1 | 24000 BTU/h CASSETE TYPE | E:\Noor Trade | cassette.jpg | Flow & Level Control>Heating & Cooling>Air Conditioners, Home Appliances>Air Conditioner
13 | Midea MCA 30 CRN1 Cassette Type Air Conditoner - 2.5 Ton | Noise Level Indoor: 50 DB Media Cassette Ac 2.5 Ton :- Air Direction Control. Selectable Control Modes. Supreme Energy Efficiency. Dehumidifier Function. Lowest to 0.5W Standby. Remote Screen Display Light. Auto fan Speed.Mute Operation. Temperature Adjustment Digital. Compact Design and Fashion Metal Panel. Sleep mode. Dry Mode. Bio Filter. Auto Swing. Smart sensor. Anti VOC filter. 3-in-1 Filter. Auto Restart. Auto on Timer. | Noise Level Indoor: 50 DB Media Cassette Ac 2.5 Ton :- Air Direction Control. Selectable Control Modes. Supreme Energy Efficiency. Dehumidifier Function. Lowest to 0.5W Standby. Remote Screen Display Light. Auto fan Speed.Mute Operation. Temperature Adjustment Digital. Compact Design and Fashion Metal Panel. Sleep mode. Dry Mode. Bio Filter. Auto Swing. Smart sensor. Anti VOC filter. 3-in-1 Filter. Auto Restart. Auto on Timer. | 87750 |  | China | White | MIDEA | Compressor: 2 years; Spare Parts: 1 year; After Sales Service: 1 year | MCA 30 CRN1 | 30000 BTU/h CASSETE TYPE | E:\Noor Trade | cassette.jpg | Flow & Level Control>Heating & Cooling>Air Conditioners, Home Appliances>Air Conditioner
14 | Midea MCA 36 CRN1 Cassette Type Air Conditoner - 3 Ton | Noise Level Indoor: 50 DB Media Cassette Ac 3 Ton :- Air Direction Control. Selectable Control Modes. Supreme Energy Efficiency. Dehumidifier Function. Lowest to 0.5W Standby. Remote Screen Display Light. Auto fan Speed.Mute Operation. Temperature Adjustment Digital. Compact Design and Fashion Metal Panel. Sleep mode. Dry Mode. Bio Filter. Auto Swing. Smart sensor. Anti VOC filter. 3-in-1 Filter. Auto Restart. Auto on Timer. | Noise Level Indoor: 50 DB Media Cassette Ac 3 Ton :- Air Direction Control. Selectable Control Modes. Supreme Energy Efficiency. Dehumidifier Function. Lowest to 0.5W Standby. Remote Screen Display Light. Auto fan Speed.Mute Operation. Temperature Adjustment Digital. Compact Design and Fashion Metal Panel. Sleep mode. Dry Mode. Bio Filter. Auto Swing. Smart sensor. Anti VOC filter. 3-in-1 Filter. Auto Restart. Auto on Timer. | 94500 |  | China | White | MIDEA | Compressor: 2 years; Spare Parts: 1 year; After Sales Service: 1 year | MCA 36 CRN1 | 36000 BTU/h CASSETE TYPE | E:\Noor Trade | cassette.jpg | Flow & Level Control>Heating & Cooling>Air Conditioners, Home Appliances>Air Conditioner
15 | Midea MCA 48 CRN1 Cassette Type Air Conditoner - 4 Ton | Noise Level Indoor: 50 DB Media Cassette Ac 4 Ton :- Air Direction Control. Selectable Control Modes. Supreme Energy Efficiency. Dehumidifier Function. Lowest to 0.5W Standby. Remote Screen Display Light. Auto fan Speed.Mute Operation. Temperature Adjustment Digital. Compact Design and Fashion Metal Panel. Sleep mode. Dry Mode. Bio Filter. Auto Swing. Smart sensor. Anti VOC filter. 3-in-1 Filter. Auto Restart. Auto on Timer. | Noise Level Indoor: 50 DB Media Cassette Ac 4 Ton :- Air Direction Control. Selectable Control Modes. Supreme Energy Efficiency. Dehumidifier Function. Lowest to 0.5W Standby. Remote Screen Display Light. Auto fan Speed.Mute Operation. Temperature Adjustment Digital. Compact Design and Fashion Metal Panel. Sleep mode. Dry Mode. Bio Filter. Auto Swing. Smart sensor. Anti VOC filter. 3-in-1 Filter. Auto Restart. Auto on Timer. | 108000 |  | China | White | MIDEA | Compressor: 2 years; Spare Parts: 1 year; After Sales Service: 1 year | MCA 48 CRN1 | 48000 BTU/h CASSETE TYPE | E:\Noor Trade | cassette.jpg | Flow & Level Control>Heating & Cooling>Air Conditioners, Home Appliances>Air Conditioner
16 | Midea MCA 60 CRN1 Cassette Type Air Conditoner - 5 Ton | Noise Level Indoor: 50 DB Media Cassette Ac 5 Ton :- Air Direction Control. Selectable Control Modes. Supreme Energy Efficiency. Dehumidifier Function. Lowest to 0.5W Standby. Remote Screen Display Light. Auto fan Speed.Mute Operation. Temperature Adjustment Digital. Compact Design and Fashion Metal Panel. Sleep mode. Dry Mode. Bio Filter. Auto Swing. Smart sensor. Anti VOC filter. 3-in-1 Filter. Auto Restart. Auto on Timer. | Noise Level Indoor: 50 DB Media Cassette Ac 5 Ton :- Air Direction Control. Selectable Control Modes. Supreme Energy Efficiency. Dehumidifier Function. Lowest to 0.5W Standby. Remote Screen Display Light. Auto fan Speed.Mute Operation. Temperature Adjustment Digital. Compact Design and Fashion Metal Panel. Sleep mode. Dry Mode. Bio Filter. Auto Swing. Smart sensor. Anti VOC filter. 3-in-1 Filter. Auto Restart. Auto on Timer. | 130000 |  | China | White | MIDEA | Compressor: 2 years; Spare Parts: 1 year; After Sales Service: 1 year | MCA 60 CRN1 | 60000 BTU/h CASSETE TYPE | E:\Noor Trade | cassette.jpg | Flow & Level Control>Heating & Cooling>Air Conditioners, Home Appliances>Air Conditioner
17 | Midea MHC 60 CRN1 Duct Type Air Conditoner - 5 Ton | Noise Level Indoor: 50 DB Media Duct Type Ac 5 Ton :- Air Direction Control. Selectable Control Modes. Supreme Energy Efficiency. Dehumidifier Function. Lowest to 0.5W Standby. Remote Screen Display Light. Auto fan Speed.Mute Operation. Temperature Adjustment Digital. Compact Design and Fashion Metal Panel. Sleep mode. Dry Mode. Bio Filter. Auto Swing. Smart sensor. Anti VOC filter. 3-in-1 Filter. Auto Restart. Auto on Timer. | Noise Level Indoor: 50 DB Media Duct Type Ac 5 Ton :- Air Direction Control. Selectable Control Modes. Supreme Energy Efficiency. Dehumidifier Function. Lowest to 0.5W Standby. Remote Screen Display Light. Auto fan Speed.Mute Operation. Temperature Adjustment Digital. Compact Design and Fashion Metal Panel. Sleep mode. Dry Mode. Bio Filter. Auto Swing. Smart sensor. Anti VOC filter. 3-in-1 Filter. Auto Restart. Auto on Timer. | 130000 |  | China | White | MIDEA | Compressor: 2 years; Spare Parts: 1 year; After Sales Service: 1 year | MHC 60 CRN1 | 60000 BTU/h DUCT TYPE | E:\Noor Trade | duct.jpg | Flow & Level Control>Heating & Cooling>Air Conditioners, Home Appliances>Air Conditioner
18 | Midea MTA 96 CR Duct Type Air Conditoner - 8 Ton | Noise Level Indoor: 50 DB Media Duct Type Ac 8 Ton :- Air Direction Control. Selectable Control Modes. Supreme Energy Efficiency. Dehumidifier Function. Lowest to 0.5W Standby. Remote Screen Display Light. Auto fan Speed.Mute Operation. Temperature Adjustment Digital. Compact Design and Fashion Metal Panel. Sleep mode. Dry Mode. Bio Filter. Auto Swing. Smart sensor. Anti VOC filter. 3-in-1 Filter. Auto Restart. Auto on Timer. | Noise Level Indoor: 50 DB Media Duct Type Ac 8 Ton :- Air Direction Control. Selectable Control Modes. Supreme Energy Efficiency. Dehumidifier Function. Lowest to 0.5W Standby. Remote Screen Display Light. Auto fan Speed.Mute Operation. Temperature Adjustment Digital. Compact Design and Fashion Metal Panel. Sleep mode. Dry Mode. Bio Filter. Auto Swing. Smart sensor. Anti VOC filter. 3-in-1 Filter. Auto Restart. Auto on Timer. | 260000 |  | China | White | MIDEA | Compressor: 2 years; Spare Parts: 1 year; After Sales Service: 1 year | MTA 96 CR | 96000 BTU/h DUCT TYPE | E:\Noor Trade | duct.jpg | Flow & Level Control>Heating & Cooling>Air Conditioners, Home Appliances>Air Conditioner
19 | Midea MTA 96 CR Duct Type Air Conditoner - 10 Ton | Noise Level Indoor: 50 DB Media Duct Type Ac 10 Ton :- Air Direction Control. Selectable Control Modes. Supreme Energy Efficiency. Dehumidifier Function. Lowest to 0.5W Standby. Remote Screen Display Light. Auto fan Speed.Mute Operation. Temperature Adjustment Digital. Compact Design and Fashion Metal Panel. Sleep mode. Dry Mode. Bio Filter. Auto Swing. Smart sensor. Anti VOC filter. 3-in-1 Filter. Auto Restart. Auto on Timer. | Noise Level Indoor: 50 DB Media Duct Type Ac 10 Ton :- Air Direction Control. Selectable Control Modes. Supreme Energy Efficiency. Dehumidifier Function. Lowest to 0.5W Standby. Remote Screen Display Light. Auto fan Speed.Mute Operation. Temperature Adjustment Digital. Compact Design and Fashion Metal Panel. Sleep mode. Dry Mode. Bio Filter. Auto Swing. Smart sensor. Anti VOC filter. 3-in-1 Filter. Auto Restart. Auto on Timer. | 312000 |  | China | White | MIDEA | Compressor: 2 years; Spare Parts: 1 year; After Sales Service: 1 year | MTA 120 CR | 120000 BTU/h DUCT TYPE | E:\Noor Trade | duct.jpg | Flow & Level Control>Heating & Cooling>Air Conditioners, Home Appliances>Air Conditioner
20 | Midea MFS 24 CR Floor Type Air Conditoner - 2 Ton | Noise Level Indoor: 50 DB Media Floor Type Ac 2 Ton :- Air Direction Control. Selectable Control Modes. Supreme Energy Efficiency. Dehumidifier Function. Lowest to 0.5W Standby. Remote Screen Display Light. Auto fan Speed.Mute Operation. Temperature Adjustment Digital. Compact Design and Fashion Metal Panel. Sleep mode. Dry Mode. Bio Filter. Auto Swing. Smart sensor. Anti VOC filter. 3-in-1 Filter. Auto Restart. Auto on Timer. | Noise Level Indoor: 50 DB Media Floor Type Ac 2 Ton :- Air Direction Control. Selectable Control Modes. Supreme Energy Efficiency. Dehumidifier Function. Lowest to 0.5W Standby. Remote Screen Display Light. Auto fan Speed.Mute Operation. Temperature Adjustment Digital. Compact Design and Fashion Metal Panel. Sleep mode. Dry Mode. Bio Filter. Auto Swing. Smart sensor. Anti VOC filter. 3-in-1 Filter. Auto Restart. Auto on Timer. | 74250 |  | China | White | MIDEA | Compressor: 2 years; Spare Parts: 1 year; After Sales Service: 1 year | MFS 24 CR | 24000 BTU/h FLOOR TYPE | E:\Noor Trade | floor-standing.jpg | Flow & Level Control>Heating & Cooling>Air Conditioners, Home Appliances>Air Conditioner
21 | Midea MFS 48 CR Floor Type Air Conditoner - 4 Ton | Noise Level Indoor: 50 DB Media Floor Type Ac 4 Ton :- Air Direction Control. Selectable Control Modes. Supreme Energy Efficiency. Dehumidifier Function. Lowest to 0.5W Standby. Remote Screen Display Light. Auto fan Speed.Mute Operation. Temperature Adjustment Digital. Compact Design and Fashion Metal Panel. Sleep mode. Dry Mode. Bio Filter. Auto Swing. Smart sensor. Anti VOC filter. 3-in-1 Filter. Auto Restart. Auto on Timer. | Noise Level Indoor: 50 DB Media Floor Type Ac 4 Ton :- Air Direction Control. Selectable Control Modes. Supreme Energy Efficiency. Dehumidifier Function. Lowest to 0.5W Standby. Remote Screen Display Light. Auto fan Speed.Mute Operation. Temperature Adjustment Digital. Compact Design and Fashion Metal Panel. Sleep mode. Dry Mode. Bio Filter. Auto Swing. Smart sensor. Anti VOC filter. 3-in-1 Filter. Auto Restart. Auto on Timer. | 101250 |  | China | White | MIDEA | Compressor: 2 years; Spare Parts: 1 year; After Sales Service: 1 year | MFS 48 CR | 48000 BTU/h FLOOR TYPE | E:\Noor Trade | floor-standing.jpg | Flow & Level Control>Heating & Cooling>Air Conditioners, Home Appliances>Air Conditioner
22 | Midea MFG 60 HRN1 Floor Type Air Conditoner - 5 Ton | Noise Level Indoor: 50 DB Media Floor Type Ac 5 Ton :- Air Direction Control. Selectable Control Modes. Supreme Energy Efficiency. Dehumidifier Function. Lowest to 0.5W Standby. Remote Screen Display Light. Auto fan Speed.Mute Operation. Temperature Adjustment Digital. Compact Design and Fashion Metal Panel. Sleep mode. Dry Mode. Bio Filter. Auto Swing. Smart sensor. Anti VOC filter. 3-in-1 Filter. Auto Restart. Auto on Timer. | Noise Level Indoor: 50 DB Media Floor Type Ac 5 Ton :- Air Direction Control. Selectable Control Modes. Supreme Energy Efficiency. Dehumidifier Function. Lowest to 0.5W Standby. Remote Screen Display Light. Auto fan Speed.Mute Operation. Temperature Adjustment Digital. Compact Design and Fashion Metal Panel. Sleep mode. Dry Mode. Bio Filter. Auto Swing. Smart sensor. Anti VOC filter. 3-in-1 Filter. Auto Restart. Auto on Timer. | 130000 |  | China | White | MIDEA | Compressor: 2 years; Spare Parts: 1 year; After Sales Service: 1 year | MFG 60 HRN1 | 60000 BTU/h FLOOR TYPE | E:\Noor Trade | floor-standing.jpg | Flow & Level Control>Heating & Cooling>Air Conditioners, Home Appliances>Air Conditioner
23 | Midea MWF 18 CM Window Type Air Conditoner - 1.5 Ton | Model MWF-18CM Country of Origin Beijiao, Shunde, Foshan Guangdong (China). Assembled Midea Corporation,China. Power Supply Ph-V-Hz 220-240V-50Hz,1Ph Cooling Capacity Btu/hr 18000 Coverage space space 150 square Feet, Normal Input W 1800 Rated Current A 8.5 EER W/W 2.41 Moisture Removal Lr/hr 1.5 Room Air Circulation (Hi/Mi/Lo) M3/hr 780/690/570 Power Consumption Cooling KW 2.19 Noise Level (Hi/Mi/Lo) dB(A) 57/54/51 Dimension (W×H×D) Mm 660×428×680 Net Weight Kg 48 Permissible Range of outdoor Temp. ®C 18-43 | Model MWF-18CM Country of Origin Beijiao, Shunde, Foshan Guangdong (China). Assembled Midea Corporation,China. Power Supply Ph-V-Hz 220-240V-50Hz,1Ph Cooling Capacity Btu/hr 18000 Coverage space space 150 square Feet, Normal Input W 1800 Rated Current A 8.5 EER W/W 2.41 Moisture Removal Lr/hr 1.5 Room Air Circulation (Hi/Mi/Lo) M3/hr 780/690/570 Power Consumption Cooling KW 2.19 Noise Level (Hi/Mi/Lo) dB(A) 57/54/51 Dimension (W×H×D) Mm 660×428×680 Net Weight Kg 48 Permissible Range of outdoor Temp. ®C 18-43 | 36450 |  | China | White | MIDEA | Compressor: 2 years; Spare Parts: 1 year; After Sales Service: 1 year | MWF 18 CM | 18000 BTU/h WINDOW TYPE | E:\Noor Trade | window.jpg | Flow & Level Control>Heating & Cooling>Air Conditioners, Home Appliances>Air Conditioner
24 | Midea MWF 24 CM Window Type Air Conditoner - 1.5 Ton | Model MWF-24CM Country of Origin Beijiao, Shunde, Foshan Guangdong (China). Assembled Midea Corporation,China. Power Supply Ph-V-Hz 220-240V-50Hz,1Ph Cooling Capacity Btu/hr 24000 Coverage space space 220 square Feet, Normal Input W 2200 Rated Current A 12 EER W/W 2.41 Moisture Removal Lr/hr 1.8 Room Air Circulation (Hi/Mi/Lo) M3/hr 800/730/670 Power Consumption Cooling KW 2.68 Noise Level (Hi/Mi/Lo) dB(A) 60/57/54 Dimension (W×H×D) Mm 660×428×680 Net Weight Kg 57 Permissible Range of outdoor Temp. ®C 18-43 | Model MWF-24CM Country of Origin Beijiao, Shunde, Foshan Guangdong (China). Assembled Midea Corporation,China. Power Supply Ph-V-Hz 220-240V-50Hz,1Ph Cooling Capacity Btu/hr 24000 Coverage space space 220 square Feet, Normal Input W 2200 Rated Current A 12 EER W/W 2.41 Moisture Removal Lr/hr 1.8 Room Air Circulation (Hi/Mi/Lo) M3/hr 800/730/670 Power Consumption Cooling KW 2.68 Noise Level (Hi/Mi/Lo) dB(A) 60/57/54 Dimension (W×H×D) Mm 660×428×680 Net Weight Kg 57 Permissible Range of outdoor Temp. ®C 18-43 | 43200 |  | China | White | MIDEA | Compressor: 2 years; Spare Parts: 1 year; After Sales Service: 1 year | MWF 24 CM | 24000 BTU/h WINDOW TYPE | E:\Noor Trade | window.jpg | Flow & Level Control>Heating & Cooling>Air Conditioners, Home Appliances>Air Conditioner
25 | Midea MWF 12 CMP Portable Type Air Conditoner - 1 Ton | Advanced Double Hose System. Compact and Portable, (Remote+LCD Display). Energy efficiency class: A. 12000 BTU/h (1 Ton). Air Refresher option. Dehumidifying function. Auto restart and Follow Me function. One Year Compressor, Parts and service warranty. | Technical Detail specifications: Midea MWF12 Portable 1 Ton Air Conditioner Model Number: (International): MWF12CMP Air Conditioner Type: Cooling Capacity of COOLING: 12000 BTU/h Power Type/Voltage/Phase: 220-240,50, 1 Power Input Cooling W: 1000 Air Flow (m3/hr): 440 m3/hr Cooling Mode: Turbo Cooling Star Rating: 4 Moisture Removal: Ltr/hr (2.8) Noise Calculations: Indoor Unit: dB (36dB) Total Weight Net/Gross (Kg): Indoor Unit: 30 KG Packing Dimensions L X W X H (mm): Indoor unit: 600 x 380 x 560 Rated Current: 7.1A | 33750 |  | China | White | MIDEA | Compressor: 2 years; Spare Parts: 1 year; After Sales Service: 1 year | MWF 12 CMP | 12000 BTU/h PORTABLE AC | E:\Noor Trade | portable1.jpg | Flow & Level Control>Heating & Cooling>Air Conditioners, Home Appliances>Air Conditioner
26 | Midea Dehumidifier MDDG-30DEN1 | Dehumidifier Volume 30 Letter. Auto defrosting once there are frost. Water Full Indicator. Removable tank: approx. 4.7L. 24-hour timer. 220V and 50HZ. For rooms up to 90 m². | Technical Detail specifications: Midea Dehumidifier MDDG-30DEN1. Product Type: Dehumidifier Model Number: (International): MDDG-30DEN1 Power Supply: 220v/50Hz Dehumidifier Volume: 30 Letter Input Power Consumption: 580W Fan Speed: 3 Country of Origin: China Energy Saving Mood: Yes Water Tank Volume: 4.7L | 16875 |  | China | White | MIDEA | Compressor: 2 years; Spare Parts: 1 year; After Sales Service: 1 year | MDDG-30DEN1 | Moisture Removal Capacity 30L/Day | E:\Noor Trade | portable2.jpg | Flow & Level Control>Heating & Cooling>Air Conditioners, Home Appliances>Air Conditioner
27 | General 1.5 Ton Window Type AC AXGT18 | Capacity: 1.5 Ton (18,000 BTU) Manual Control High energy efficiency Advanced technology Advanced Hyper Tropical Specifications | CAPACITY : 1.5 Ton BTU : 18000BTU REMOTE CONTROL : No INPUT POWER (V/Φ/HZ) : 220-240 V ~ 50 Hz POWER CONSUMPTION (KW) : 1.78-1.94 EER : 2.87-2.68 RUNNING CURRENT (A) : 8.4-8.5 MOISTURE REMOVAL (LITER/H) : 2.0 ROOM AIR CIRCULATION (M³/H) : 900-970 DIMENSIONS H / W / D (MM) : 455 × 670 × 710 WEIGHT (KG) : 53 REFRIGERANT : R22 | 54000 |  | China | White | GENERAL | Compressor: 2 years; Spare Parts: 1 year; After Sales Service: 1 year | AXG 18 FHTA | 18000 BTU/h WINDOW TYPE | E:\Noor Trade | General-Window-Type-AC-AXGS-18ABTH-Price-in-BD.jpg | Flow & Level Control>Heating & Cooling>Air Conditioners, Home Appliances>Air Conditioner
28 | General 2 Ton Window Type AC 24 AXG 24 FHTA | Capacity: 2.0 Ton (24,000 BTU) Manual Control High energy efficiency Advanced technology Advanced Hyper Tropical Specifications | CAPACITY : 2.0 Ton BTU : 24000BTU REMOTE CONTROL : Yes POWER SOURCE (V/Φ/HZ) : 230/1/50 POWER CONSUMPTION (KW) : 2.36 EER : 2.58 RUNNING CURRENT (A) : 10.5 MOISTURE REMOVAL (LITER/H) : 2.6 ROOM AIR CIRCULATION (M³/H) : 950 DIMENSIONS H / W / D (MM) : 455 × 670 × 710 WEIGHT (KG) : 61 OPERATION RANGE (°CDB) : 21 to 55 REFRIGERANT : R22 | 67500 |  | China | White | GENERAL | Compressor: 2 years; Spare Parts: 1 year; After Sales Service: 1 year | AXG 24 FHTA | 24000 BTU/h WINDOW TYPE | E:\Noor Trade | 24-fhta-b.png | Flow & Level Control>Heating & Cooling>Air Conditioners, Home Appliances>Air Conditioner
29 | General 1 Ton Split Type AC ASH12USCCW | Precise LR. 3 D Airflow. Intelligent Eye. Air Swing system double. Super Quiet Mode Function. Excellent Air-Filtering System. Temperature Adjustment Digital. Negative air ions deodorizing filter. Anti-Fungus & Bactria. LED Wireless Remote Control. Compact & Smart Shape. 24 Hour On/Off Timer. Auto restarts function. Comfort Mode. LED Wireless Remote Control. 24 Hour On/Off Timer. Self Diagnosis &Digital Display. | Origin Fujitsu General Ltd. (Japan) Assembled by China. New Modle General ASH12USCCW Ton Exact BTU 12,000 Coverage Space 100-120 sft. Energy Saving Unit Neno Technology (Advance). Star Rating 5 Star Cooling Capacity 1 Watts (3,400) Cooling Capacity 2 BTU/hr (12,000) Moisture Removal Ltr/hr (2.6) Airflow- High 1 M3/h (640) Airflow- High 2 cfm (380) Power Supply Volts/Q/Hz (220-240/1/50) Running Current AMP Amps (4.84) Power Consumption Watts (1080) EER w/w (3.14) Indoor Unit Net Weigh Kg (8) Outdoor Unit Net weight kg (30) Noise Level (Indoor Unit) dB (32dB) Pipe Length Maximum m ,15(10) Operating Temperature Deg.C (46 Deg.C) Refrigerant Gas (R- 410A) Compressor Hyper Tropical Rotary.(Advance) | 54000 |  | China | White | GENERAL | Compressor: 2 years; Spare Parts: 1 year; After Sales Service: 1 year | ASH12USCCW | 12000 BTU/h SPLIT TYPE | E:\Noor Trade | general-1-ton-split-28r410a-29-ash12usccw.jpg | Flow & Level Control>Heating & Cooling>Air Conditioners, Home Appliances>Air Conditioner
30 | General 1.5 Ton Split AC ASGA18 FETA | Up / down swing flaps Coanda Airflow technology Auto restart Wireless remote controller Program timer | Key Feature Brand : O General Product Specification Condensor Type : Copper Type of AC : Split Performance Parameters Nominal Capacity (in Ton) : 1.5 Nominal Capacity Range : 1.5 Ton Star Rating : 3 Star Convenience Remote Controller : Yes | 70200 |  | China | White | GENERAL | Compressor: 2 years; Spare Parts: 1 year; After Sales Service: 1 year | ASGA18 FETA | 18000 BTU/h SPLIT TYPE | E:\Noor Trade | 1-5-o-general-split-asga18ftta-original-imadw65fs8pbze7r.jpeg | Flow & Level Control>Heating & Cooling>Air Conditioners, Home Appliances>Air Conditioner
31 | General 2 Ton Split AC ASGA18 FETA | Type of AC : Split Nominal Capacity (in Ton) : 2 Star Rating : 3 Star | Product Specification Condensor Type : Copper Type of AC : Split Performance Parameters Nominal Capacity (in Ton) : 2 Nominal Capacity Range : 1 - 2 Ton Star Rating : 3 Star Convenience Remote Controller : Yes | 83700 |  | China | White | GENERAL | Compressor: 2 years; Spare Parts: 1 year; After Sales Service: 1 year | ASGA24 FETA | 24000 BTU/h SPLIT TYPE | E:\Noor Trade | 1-5-o-general-split-asga18ftta-original-imadw65fs8pbze7r.jpeg | Flow & Level Control>Heating & Cooling>Air Conditioners, Home Appliances>Air Conditioner
32 | General 3 Ton Split AC ASGA 30 FETA | Capacity: 3.0 Ton (36,000 BTU) Powerful Cooling Tropical Specifications Eco-friendly R410A Gas Low Noise Design | CAPACITY : 3.0 Ton BTU : 36000BTU OUTDOOR UNIT MODEL : AOGA36FETAS POWER SOURCE (V/Ø/HZ) : 220-240/1/50 COOLING INPUT POWER (KW) : 3.26-3.23 EER (COOLING) : 11.04-11.15 RUNNING CURRENT (A) : 14.4-15.0 MOISTURE REMOVAL (I/H) : 7.9 INDOOR AIRFLOW RATE (M3/H) : 1,520 NET DIMENSION - INDOOR (H X W X D) (MM) : 340 × 1150 × 280 NET DIMENSION - OUTDOOR (H X W X D) (MM) : 1,290 × 900 × 330 NET WEIGHT - INDOOR (KG) : 17 NET WEIGHT - OUTDOOR (KG) : 100 REFRIGERANT : R410A | 130000 |  | China | White | GENERAL | Compressor: 2 years; Spare Parts: 1 year; After Sales Service: 1 year | ASGA 30 FETA | 30000 BTU/h SPLIT TYPE | E:\Noor Trade | General-Wall-Type-AC-ASGA-36FETAZ-Price-in-BD.jpg | Flow & Level Control>Heating & Cooling>Air Conditioners, Home Appliances>Air Conditioner
33 | General 2 Ton Cassette Type AC AUG 25 ABAR | Capacity: 2.0 Ton (25,000 BTU) 2-4 Way Air Flow System 4-Step Swing Powerful Cooling Easy Maintenance Design | BTU : 25000BTU CAPACITY : 2.0 Ton OUTDOOR UNIT MODEL : AOG25ANAL POWER SOURCE (V/Ø/HZ) : 220-240/1/50 COOLING INPUT POWER (KW) : 2.66-2.75 EER (COOLING) : 2.63-2.58 RUNNING CURRENT (A) : 13.00-12.70 MOISTURE REMOVAL (I/H) : 2.5 INDOOR AIRFLOW RATE (M3/H) : 1,100 NET DIMENSION - INDOOR (H X W X D) (MM) : 246 x 830 x 830 NET DIMENSION - OUTDOOR (H X W X D) (MM) : 700 x 900 x 350 NET WEIGHT - INDOOR (KG) : 34.0 NET WEIGHT - OUTDOOR (KG) : 67.0 PIPING CONNECTIONS (SMALL / LARGE) (MM) : 9.52/15.88 DRAIN PIPE DIAMETER (I.D./O.D.) (MM) : 25.0/32.0 OPERATION RANGE (°CDB) : 0 to 43 REFRIGERANT : R22 | 118800 |  | China | White | GENERAL | Compressor: 2 years; Spare Parts: 1 year; After Sales Service: 1 year | AUG 25 ABAR | 25000 BTU/h CASSETE TYPE | E:\Noor Trade | General-Cassette-Type-AC-AUG-25ABAR-Price-in-BD.jpg | Flow & Level Control>Heating & Cooling>Air Conditioners, Home Appliances>Air Conditioner
34 | General 3.0 Ton Cassette Type AC AUG-36 ABAS | Capacity: 3.0 Ton (36,000 BTU) 2-4 Way Air Flow System 4-Step Swing Powerful Cooling Easy Maintenance Design | BTU : 36000BTU CAPACITY : 3.0 Ton OUTDOOR UNIT MODEL : AOG36APA3L POWER SOURCE (V/Ø/HZ) : 380-415/3/50 COOLING INPUT POWER (KW) : 3.70-3.80 EER (COOLING) : 2.78-2.76 RUNNING CURRENT (A) : 6.50 MOISTURE REMOVAL (I/H) : 5.0 INDOOR AIRFLOW RATE (M3/H) : 1,500 NET DIMENSION - INDOOR (H X W X D) (MM) : 296 x 830 x 830 NET DIMENSION - OUTDOOR (H X W X D) (MM) : 1,152 x 940 x 370 NET WEIGHT - INDOOR (KG) : 40.0 NET WEIGHT - OUTDOOR (KG) : 94.0 PIPING CONNECTIONS (SMALL / LARGE) (MM) : 9.52/19.05 DRAIN PIPE DIAMETER (I.D./O.D.) (MM) : 25.0/32.0 OPERATION RANGE (°CDB) : 0 to 52 REFRIGERANT : R22 | 175500 |  | China | White | GENERAL | Compressor: 2 years; Spare Parts: 1 year; After Sales Service: 1 year | AUG 36 ABAS | 36000 BTU/h CASSETE TYPE | E:\Noor Trade | General-Cassette-Type-AC-AUG-25ABAR-Price-in-BD.jpg | Flow & Level Control>Heating & Cooling>Air Conditioners, Home Appliances>Air Conditioner
35 | General 4 Ton Cassette Type AC AUG-45 ABAS | Capacity: 4.0 Ton (45,000 BTU) 2-4 Way Air Flow System 4-Step Swing Powerful Cooling Easy Maintenance Design | BTU : 45000BTU CAPACITY : 4.0 Ton OUTDOOR UNIT MODEL : AOG45APA3L POWER SOURCE (V/Ø/HZ) : 380-415/3/50 COOLING INPUT POWER (KW) : 4.35-4.45 EER (COOLING) : 2.85 RUNNING CURRENT (A) : 8.10-8.30 MOISTURE REMOVAL (I/H) : 6.0 INDOOR AIRFLOW RATE (M3/H) : 1,650 NET DIMENSION - INDOOR (H X W X D) (MM) : 296 x 830 x 830 NET DIMENSION - OUTDOOR (H X W X D) (MM) : 1,152 x 940 x 370 NET WEIGHT - INDOOR (KG) : 40.0 NET WEIGHT - OUTDOOR (KG) : 102.0 PIPING CONNECTIONS (SMALL / LARGE) (MM) : 9.52/19.05 DRAIN PIPE DIAMETER (I.D./O.D.) (MM) : 25.0/32.0 OPERATION RANGE (°CDB) : 0 to 52 REFRIGERANT : R22 | 188500 |  | China | White | GENERAL | Compressor: 2 years; Spare Parts: 1 year; After Sales Service: 1 year | AUG 45 ABAS | 45000 BTU/h CASSETE TYPE | E:\Noor Trade | General-Cassette-Type-AC-AUG-25ABAR-Price-in-BD.jpg | Flow & Level Control>Heating & Cooling>Air Conditioners, Home Appliances>Air Conditioner
36 | General 4.5 Ton Cassette Type AC AUG-54 ABAS | Capacity: 4.5 Ton (54,000 BTU) 2-4 Way Air Flow System 4-Step Swing Powerful Cooling Easy Maintenance Design | BTU : 54000BTU CAPACITY : 4.5 Ton OUTDOOR UNIT MODEL : AOG54APA3L POWER SOURCE (V/Ø/HZ) : 380-415/3/50 COOLING INPUT POWER (KW) : 5.20-5.25 EER (COOLING) : 2.67-2.69 RUNNING CURRENT (A) : 9.00-8.90 MOISTURE REMOVAL (I/H) : 6.0 INDOOR AIRFLOW RATE (M3/H) : 1,780 NET DIMENSION - INDOOR (H X W X D) (MM) : 296 x 830 x 830 NET DIMENSION - OUTDOOR (H X W X D) (MM) : 1,152 x 940 x 370 NET WEIGHT - INDOOR (KG) : 40.0 NET WEIGHT - OUTDOOR (KG) : 112.0 PIPING CONNECTIONS (SMALL / LARGE) (MM) : 9.52/19.05 DRAIN PIPE DIAMETER (I.D./O.D.) (MM) : 25.0/32.0 OPERATION RANGE (°CDB) : 0 to 52 REFRIGERANT : R22 | 201500 |  | China | White | GENERAL | Compressor: 2 years; Spare Parts: 1 year; After Sales Service: 1 year | AUG 54 ABAS | 54000 BTU/h CASSETE TYPE | E:\Noor Trade | General-Cassette-Type-AC-AUG-25ABAR-Price-in-BD.jpg | Flow & Level Control>Heating & Cooling>Air Conditioners, Home Appliances>Air Conditioner
37 | General 3.0 Ton Ceiling Type AC ABG 36 FBAG | Capacity: 3.0 Ton (36,000 BTU) Powerful Cooling Slim and Compact Design Double Auto Swing Wide and Long Airflow | BTU : 36000BTU CAPACITY : 3.0 Ton OUTDOOR UNIT MODEL : AOG36APA3L POWER SOURCE (V/Ø/HZ) : 380-415/3/50 COOLING INPUT POWER (KW) : 3.80-3.90 EER (COOLING) : 2.71-2.69 RUNNING CURRENT (A) : 7.00-7.20 MOISTURE REMOVAL (I/H) : 4.0 INDOOR AIRFLOW RATE (M3/H) : 1,660 NET DIMENSION - INDOOR (H X W X D) (MM) : 240 x 1,660 x 700 NET DIMENSION - OUTDOOR (H X W X D) (MM) : 1,152 x 940 x 370 NET WEIGHT - INDOOR (KG) : 48.0 NET WEIGHT - OUTDOOR (KG) : 94.0 PIPING CONNECTIONS (SMALL / LARGE) (MM) : 9.52/19.05 DRAIN PIPE DIAMETER (I.D./O.D.) (MM) : 22.0/25.6 OPERATION RANGE (°CDB) : 0 to 52 REFRIGERANT : R22 | 182000 |  | China | White | GENERAL | Compressor: 2 years; Spare Parts: 1 year; After Sales Service: 1 year | ABG 36 FBAG | 36000 BTU/h CEILING TYPE (410 Gas) | E:\Noor Trade | General-Ceiling-Type-AC-ABG-36ABA-Price-in-BD.jpg | Flow & Level Control>Heating & Cooling>Air Conditioners, Home Appliances>Air Conditioner
38 | General 4.0 Ton Ceiling Type AC ABG 45 FBAG | Capacity: 4.0 Ton (45,000 BTU) Powerful Cooling Slim and Compact Design Double Auto Swing Wide and Long Airflow | BTU : 45000BTU CAPACITY : 4.0 Ton OUTDOOR UNIT MODEL : AOG45APA3L POWER SOURCE (V/Ø/HZ) : 380-415/3/50 COOLING INPUT POWER (KW) : 4.45-4.57 EER (COOLING) : 2.79-2.78 RUNNING CURRENT (A) : 7.50 MOISTURE REMOVAL (I/H) : 5.5 INDOOR AIRFLOW RATE (M3/H) : 1,850 NET DIMENSION - INDOOR (H X W X D) (MM) : 240 x 1,660 x 700 NET DIMENSION - OUTDOOR (H X W X D) (MM) : 1,152 x 940 x 370 NET WEIGHT - INDOOR (KG) : 48.0 NET WEIGHT - OUTDOOR (KG) : 102.0 PIPING CONNECTIONS (SMALL / LARGE) (MM) : 9.52/19.05 DRAIN PIPE DIAMETER (I.D./O.D.) (MM) : 22.0/25.6 OPERATION RANGE (°CDB) : 0 to 52 REFRIGERANT : R22 | 195000 |  | China | White | GENERAL | Compressor: 2 years; Spare Parts: 1 year; After Sales Service: 1 year | ABG 45 FBAG | 45000 BTU/h CEILING TYPE (410 Gas) | E:\Noor Trade | General-Ceiling-Type-AC-ABG-36ABA-Price-in-BD.jpg | Flow & Level Control>Heating & Cooling>Air Conditioners, Home Appliances>Air Conditioner
39 | General 4.5 Ton Ceiling Type AC ABG 54 FBAG | Capacity: 4.5 Ton (54,000 BTU) Powerful Cooling Slim and Compact Design Double Auto Swing Wide and Long Airflow | BTU : 54000BTU CAPACITY : 4.5 Ton OUTDOOR UNIT MODEL : AOG54APA3L POWER SOURCE (V/Ø/HZ) : 380-415/3/50 COOLING INPUT POWER (KW) : 5.20-5.25 EER (COOLING) : 2.67-2.69 RUNNING CURRENT (A) : 9.00-8.90 MOISTURE REMOVAL (I/H) : 6.0 INDOOR AIRFLOW RATE (M3/H) : 2,100 NET DIMENSION - INDOOR (H X W X D) (MM) : 240 x 1,660 x 700 NET DIMENSION - OUTDOOR (H X W X D) (MM) : 1,152 x 940 x 370 NET WEIGHT - INDOOR (KG) : 49.0 NET WEIGHT - OUTDOOR (KG) : 112.0 PIPING CONNECTIONS (SMALL / LARGE) (MM) : 9.52/19.05 DRAIN PIPE DIAMETER (I.D./O.D.) (MM) : 22.0/25.6 OPERATION RANGE (°CDB) : 0 to 52 REFRIGERANT : R22 | 208000 |  | China | White | GENERAL | Compressor: 2 years; Spare Parts: 1 year; After Sales Service: 1 year | ABG 54 FBAG | 54000 BTU/h CEILING TYPE (410 Gas) | E:\Noor Trade | General-Ceiling-Type-AC-ABG-36ABA-Price-in-BD.jpg | Flow & Level Control>Heating & Cooling>Air Conditioners, Home Appliances>Air Conditioner
40 | General 2.5 Ton Cassette Type AC AUG 30 FUAR | Capacity: 2.5 Ton (30,000 BTU) 2-4 Way Air Flow System 4-Step Swing Powerful Cooling Easy Maintenance Design | BTU : 30000BTU CAPACITY : 2.5 Ton OUTDOOR UNIT MODEL : AOG30AMBL POWER SOURCE (V/Ø/HZ) : 220-240/1/50 COOLING INPUT POWER (KW) : 3.20-3.30 EER (COOLING) : 2.69-2.67 RUNNING CURRENT (A) : 14.70-14.50 MOISTURE REMOVAL (I/H) : 4.0 INDOOR AIRFLOW RATE (M3/H) : 1,200 NET DIMENSION - INDOOR (H X W X D) (MM) : 246 x 830 x 830 NET DIMENSION - OUTDOOR (H X W X D) (MM) : 900 x 900 x 350 NET WEIGHT - INDOOR (KG) : 34.0 NET WEIGHT - OUTDOOR (KG) : 79.0 PIPING CONNECTIONS (SMALL / LARGE) (MM) : 9.52/15.88 DRAIN PIPE DIAMETER (I.D./O.D.) (MM) : 25.0/32.0 OPERATION RANGE (°CDB) : 0 to 43 REFRIGERANT : R22 | 136500 |  | China | White | GENERAL | Compressor: 2 years; Spare Parts: 1 year; After Sales Service: 1 year | AUG 30 FUAR | 30000 BTU/h CASSETE TYPY(410 Gas) | E:\Noor Trade | aug36fuas-2.png | Flow & Level Control>Heating & Cooling>Air Conditioners, Home Appliances>Air Conditioner
upto 50,000 | [9 empty] | 40%
50,000 to 100, 000 | [9 empty] | 35%
1,00,000+ | [9 empty] | 30%